## Sheet1
BACnet Points List AcuRev2100-WEB2
Object ID | Parameters | Object Type
Real Time Parameters
1 | Frequency | Analog Input
2 | Average Line-Neutral Voltage | Analog Input
3 | Average Line-Line Voltage | Analog Input
4 | Average Line Current | Analog Input
5 | System Active Power | Analog Input
6 | System Reactive Power | Analog Input
7 | System Apparent Power | Analog Input
8 | System Power Factor | Analog Input
9 | System Load Nature | Analog Input
10 | Phase A Line-Neutral Voltage | Analog Input
11 | Phase AB Line-Line Voltage | Analog Input
12 | Phase A Line Current | Analog Input
13 | Phase A Active Power | Analog Input
14 | Phase A Reactive Power | Analog Input
15 | Phase A Apparent Power | Analog Input
16 | Phase A Power Factor | Analog Input
17 | Phase A Load Nature | Analog Input
18 | Phase B Line-Neutral Voltage | Analog Input
19 | Phase BC Line-Line Voltage | Analog Input
20 | Phase B Line Current | Analog Input
21 | Phase B Active Power | Analog Input
22 | Phase B Reactive Power | Analog Input
23 | Phase B Apparent Power | Analog Input
24 | Phase B Power Factor | Analog Input
25 | Phase B Load Nature | Analog Input
26 | Phase C Line-Neutral Voltage | Analog Input
27 | Phase CA Line-Line Voltage | Analog Input
28 | Phase C Line Current | Analog Input
29 | Phase C Active Power | Analog Input
30 | Phase C Reactive Power | Analog Input
31 | Phase C Apparent Power | Analog Input
32 | Phase C Power Factor | Analog Input
33 | Phase C Load Nature | Analog Input
34 | Input Channel 1 Line Current | Analog Input
35 | Input Channel 1 Active Power | Analog Input
36 | Input Channel 1 Reactive Power | Analog Input
37 | Input Channel 1 Apparent Power | Analog Input
38 | Input Channel 1 Power Factor | Analog Input
39 | Input Channel 1 Load Nature | Analog Input
40 | Input Channel 2 Line Current | Analog Input
41 | Input Channel 2 Active Power | Analog Input
42 | Input Channel 2 Reactive Power | Analog Input
43 | Input Channel 2 Apparent Power | Analog Input
44 | Input Channel 2 Power Factor | Analog Input
45 | Input Channel 2 Load Nature | Analog Input
46 | Input Channel 3 Line Current | Analog Input
47 | Input Channel 3 Active Power | Analog Input
48 | Input Channel 3 Reactive Power | Analog Input
49 | Input Channel 3 Apparent Power | Analog Input
50 | Input Channel 3 Power Factor | Analog Input
51 | Input Channel 3 Load Nature | Analog Input
52 | Input Channel 4 Line Current | Analog Input
53 | Input Channel 4 Active Power | Analog Input
54 | Input Channel 4 Reactive Power | Analog Input
55 | Input Channel 4 Apparent Power | Analog Input
56 | Input Channel 4 Power Factor | Analog Input
57 | Input Channel 5 Load Nature | Analog Input
58 | Input Channel 5 Line Current | Analog Input
59 | Input Channel 5 Active Power | Analog Input
60 | Input Channel 5 Reactive Power | Analog Input
61 | Input Channel 5 Apparent Power | Analog Input
62 | Input Channel 5 Power Factor | Analog Input
63 | Input Channel 5 Load Nature | Analog Input
64 | Input Channel 6 Line Current | Analog Input
65 | Input Channel 6 Active Power | Analog Input
66 | Input Channel 6 Reactive Power | Analog Input
67 | Input Channel 6 Apparent Power | Analog Input
68 | Input Channel 6 Power Factor | Analog Input
69 | Input Channel 6 Load Nature | Analog Input
70 | Input Channel 7 Line Current | Analog Input
71 | Input Channel 7 Active Power | Analog Input
72 | Input Channel 7 Reactive Power | Analog Input
73 | Input Channel 7 Apparent Power | Analog Input
74 | Input Channel 7 Power Factor | Analog Input
75 | Input Channel 7 Load Nature | Analog Input
76 | Input Channel 8 Line Current | Analog Input
77 | Input Channel 8 Active Power | Analog Input
78 | Input Channel 8 Reactive Power | Analog Input
79 | Input Channel 8 Apparent Power | Analog Input
80 | Input Channel 8 Power Factor | Analog Input
81 | Input Channel 8 Load Nature | Analog Input
82 | Input Channel 9 Line Current | Analog Input
83 | Input Channel 9 Active Power | Analog Input
84 | Input Channel 9 Reactive Power | Analog Input
85 | Input Channel 9 Apparent Power | Analog Input
86 | Input Channel 9 Power Factor | Analog Input
87 | Input Channel 9 Load Nature | Analog Input
88 | Input Channel 10 Line Current | Analog Input
89 | Input Channel 10 Active Power | Analog Input
90 | Input Channel 10 Reactive Power | Analog Input
91 | Input Channel 10 Apparent Power | Analog Input
92 | Input Channel 10 Power Factor | Analog Input
93 | Input Channel 10 Load Nature | Analog Input
94 | Input Channel 11 Line Current | Analog Input
95 | Input Channel 11 Active Power | Analog Input
96 | Input Channel 11 Reactive Power | Analog Input
97 | Input Channel 11 Apparent Power | Analog Input
98 | Input Channel 11 Power Factor | Analog Input
99 | Input Channel 11 Load Nature | Analog Input
100 | Input Channel 12 Line Current | Analog Input
101 | Input Channel 12 Active Power | Analog Input
102 | Input Channel 12 Reactive Power | Analog Input
103 | Input Channel 12 Apparent Power | Analog Input
104 | Input Channel 12 Power Factor | Analog Input
105 | Input Channel 12 Load Nature | Analog Input
106 | Input Channel 13 Line Current | Analog Input
107 | Input Channel 13 Active Power | Analog Input
108 | Input Channel 13 Reactive Power | Analog Input
109 | Input Channel 13 Apparent Power | Analog Input
110 | Input Channel 13 Power Factor | Analog Input
111 | Input Channel 13 Load Nature | Analog Input
112 | Input Channel 14 Line Current | Analog Input
113 | Input Channel 14 Active Power | Analog Input
114 | Input Channel 14 Reactive Power | Analog Input
115 | Input Channel 14 Apparent Power | Analog Input
116 | Input Channel 14 Power Factor | Analog Input
117 | Input Channel 14 Load Nature | Analog Input
118 | Input Channel 15 Line Current | Analog Input
119 | Input Channel 15 Active Power | Analog Input
120 | Input Channel 15 Reactive Power | Analog Input
121 | Input Channel 15 Apparent Power | Analog Input
122 | Input Channel 15 Power Factor | Analog Input
123 | Input Channel 15 Load Nature | Analog Input
124 | Input Channel 16 Line Current | Analog Input
125 | Input Channel 16 Active Power | Analog Input
126 | Input Channel 16 Reactive Power | Analog Input
127 | Input Channel 16 Apparent Power | Analog Input
128 | Input Channel 16 Power Factor | Analog Input
129 | Input Channel 16 Load Nature | Analog Input
130 | Input Channel 17 Line Current | Analog Input
131 | Input Channel 17 Active Power | Analog Input
132 | Input Channel 17 Reactive Power | Analog Input
133 | Input Channel 17 Apparent Power | Analog Input
134 | Input Channel 17 Power Factor | Analog Input
135 | Input Channel 17 Load Nature | Analog Input
136 | Input Channel 18 Line Current | Analog Input
137 | Input Channel 18 Active Power | Analog Input
138 | Input Channel 18 Reactive Power | Analog Input
139 | Input Channel 18 Apparent Power | Analog Input
140 | Input Channel 18 Power Factor | Analog Input
141 | Input Channel 18 Load Nature | Analog Input
142 | User Channel 1 Active Power | Analog Input
143 | User Channel 1 Reactive Power | Analog Input
144 | User Channel 1 Apparent Power | Analog Input
145 | User Channel 1 Power Factor | Analog Input
146 | User Channel 1 Load Nature | Analog Input
147 | User Channel 2 Active Power | Analog Input
148 | User Channel 2 Reactive Power | Analog Input
149 | User Channel 2 Apparent Power | Analog Input
150 | User Channel 2 Power Factor | Analog Input
151 | User Channel 2 Load Nature | Analog Input
152 | User Channel 3 Active Power | Analog Input
153 | User Channel 3 Reactive Power | Analog Input
154 | User Channel 3 Apparent Power | Analog Input
155 | User Channel 3 Power Factor | Analog Input
156 | User Channel 3 Load Nature | Analog Input
157 | User Channel 4 Active Power | Analog Input
158 | User Channel 4 Reactive Power | Analog Input
159 | User Channel 4 Apparent Power | Analog Input
160 | User Channel 4 Power Factor | Analog Input
161 | User Channel 4 Load Nature | Analog Input
162 | User Channel 5 Active Power | Analog Input
163 | User Channel 5 Reactive Power | Analog Input
164 | User Channel 5 Apparent Power | Analog Input
165 | User Channel 5 Power Factor | Analog Input
166 | User Channel 5 Load Nature | Analog Input
167 | User Channel 6 Active Power | Analog Input
168 | User Channel 6 Reactive Power | Analog Input
169 | User Channel 6 Apparent Power | Analog Input
170 | User Channel 6 Power Factor | Analog Input
171 | User Channel 6 Load Nature | Analog Input
Energy Parameters
201 | System Active Energy | Analog Input
202 | System Reactive Energy | Analog Input
203 | System Apparent Energy | Analog Input
204 | Phase A Active Energy | Analog Input
205 | Phase A Reactive Energy | Analog Input
206 | Phase A Apparent Energy | Analog Input
207 | Phase B Active Energy | Analog Input
208 | Phase B Reactive Energy | Analog Input
209 | Phase B Apparent Energy | Analog Input
210 | Phase C Active Energy | Analog Input
211 | Phase C Reactive Energy | Analog Input
212 | Phase C Apparent Energy | Analog Input
213 | Input Channel 1 Active Energy | Analog Input
214 | Input Channel 1 Reactive Energy | Analog Input
215 | Input Channel 1 Apparent Energy | Analog Input
216 | Input Channel 2 Active Energy | Analog Input
217 | Input Channel 2 Reactive Energy | Analog Input
218 | Input Channel 2 Apparent Energy | Analog Input
219 | Input Channel 3 Active Energy | Analog Input
220 | Input Channel 3 Reactive Energy | Analog Input
221 | Input Channel 3 Apparent Energy | Analog Input
222 | Input Channel 4 Active Energy | Analog Input
223 | Input Channel 4 Reactive Energy | Analog Input
224 | Input Channel 4 Apparent Energy | Analog Input
225 | Input Channel 5 Active Energy | Analog Input
226 | Input Channel 5 Reactive Energy | Analog Input
227 | Input Channel 5 Apparent Energy | Analog Input
228 | Input Channel 6 Active Energy | Analog Input
229 | Input Channel 6 Reactive Energy | Analog Input
230 | Input Channel 6 Apparent Energy | Analog Input
231 | Input Channel 7 Active Energy | Analog Input
232 | Input Channel 7 Reactive Energy | Analog Input
233 | Input Channel 7 Apparent Energy | Analog Input
234 | Input Channel 8 Active Energy | Analog Input
235 | Input Channel 8 Reactive Energy | Analog Input
236 | Input Channel 8 Apparent Energy | Analog Input
237 | Input Channel 9 Active Energy | Analog Input
238 | Input Channel 9 Reactive Energy | Analog Input
239 | Input Channel 9 Apparent Energy | Analog Input
240 | Input Channel 10 Active Energy | Analog Input
241 | Input Channel 10 Reactive Energy | Analog Input
242 | Input Channel 10 Apparent Energy | Analog Input
243 | Input Channel 11 Active Energy | Analog Input
244 | Input Channel 11 Reactive Energy | Analog Input
245 | Input Channel 11 Apparent Energy | Analog Input
246 | Input Channel 12 Active Energy | Analog Input
247 | Input Channel 12 Reactive Energy | Analog Input
248 | Input Channel 12 Apparent Energy | Analog Input
249 | Input Channel 13 Active Energy | Analog Input
250 | Input Channel 13 Reactive Energy | Analog Input
251 | Input Channel 13 Apparent Energy | Analog Input
252 | Input Channel 14 Active Energy | Analog Input
253 | Input Channel 14 Reactive Energy | Analog Input
254 | Input Channel 14 Apparent Energy | Analog Input
255 | Input Channel 15 Active Energy | Analog Input
256 | Input Channel 15 Reactive Energy | Analog Input
257 | Input Channel 15 Apparent Energy | Analog Input
258 | Input Channel 16 Active Energy | Analog Input
259 | Input Channel 16 Reactive Energy | Analog Input
260 | Input Channel 16 Apparent Energy | Analog Input
261 | Input Channel 17 Active Energy | Analog Input
262 | Input Channel 17 Reactive Energy | Analog Input
263 | Input Channel 17 Apparent Energy | Analog Input
264 | Input Channel 18 Active Energy | Analog Input
265 | Input Channel 18 Reactive Energy | Analog Input
266 | Input Channel 18 Apparent Energy | Analog Input
267 | User Channel 1 Active Energy | Analog Input
268 | User Channel 1 Reactive Energy | Analog Input
269 | User Channel 1 Apparent Energy | Analog Input
270 | User Channel 2 Active Energy | Analog Input
271 | User Channel 2 Reactive Energy | Analog Input
272 | User Channel 2 Apparent Energy | Analog Input
273 | User Channel 3 Active Energy | Analog Input
274 | User Channel 3 Reactive Energy | Analog Input
275 | User Channel 3 Apparent Energy | Analog Input
276 | User Channel 4 Active Energy | Analog Input
277 | User Channel 4 Reactive Energy | Analog Input
278 | User Channel 4 Apparent Energy | Analog Input
279 | User Channel 5 Active Energy | Analog Input
280 | User Channel 5 Reactive Energy | Analog Input
281 | User Channel 5 Apparent Energy | Analog Input
282 | User Channel 6 Active Energy | Analog Input
283 | User Channel 6 Reactive Energy | Analog Input
284 | User Channel 6 Apparent Energy | Analog Input
Demand Parameters
301 | System Active Power Demand | Analog Input
302 | System Reactive Power Demand | Analog Input
303 | System Apparent Power Demand | Analog Input
304 | Phase A Current Demand | Analog Input
305 | Phase A Active Power Demand | Analog Input
306 | Phase A Reactive Power Demand | Analog Input
307 | Phase A Apparent Power Demand | Analog Input
308 | Phase B Current Demand | Analog Input
309 | Phase B Active Power Demand | Analog Input
310 | Phase B Reactive Power Demand | Analog Input
311 | Phase B Apparent Power Demand | Analog Input
312 | Phase C Current Demand | Analog Input
313 | Phase C Active Power Demand | Analog Input
314 | Phase C Reactive Power Demand | Analog Input
315 | Phase C Apparent Power Demand | Analog Input
316 | Input Channel 1 Current Demand | Analog Input
317 | Input Channel 1 Active Power Demand | Analog Input
318 | Input Channel 1 Reactive Power Demand | Analog Input
319 | Input Channel 1 Apparent Power Demand | Analog Input
320 | Input Channel 2 Current Demand | Analog Input
321 | Input Channel 2 Active Power Demand | Analog Input
322 | Input Channel 2 Reactive Power Demand | Analog Input
323 | Input Channel 2 Apparent Power Demand | Analog Input
324 | Input Channel 3 Current Demand | Analog Input
325 | Input Channel 3 Active Power Demand | Analog Input
326 | Input Channel 3 Reactive Power Demand | Analog Input
327 | Input Channel 3 Apparent Power Demand | Analog Input
328 | Input Channel 4 Current Demand | Analog Input
329 | Input Channel 4 Active Power Demand | Analog Input
330 | Input Channel 4 Reactive Power Demand | Analog Input
331 | Input Channel 4 Apparent Power Demand | Analog Input
332 | Input Channel 5 Current Demand | Analog Input
333 | Input Channel 5 Active Power Demand | Analog Input
334 | Input Channel 5 Reactive Power Demand | Analog Input
335 | Input Channel 5 Apparent Power Demand | Analog Input
336 | Input Channel 6 Current Demand | Analog Input
337 | Input Channel 6 Active Power Demand | Analog Input
338 | Input Channel 6 Reactive Power Demand | Analog Input
339 | Input Channel 6 Apparent Power Demand | Analog Input
340 | Input Channel 7 Current Demand | Analog Input
341 | Input Channel 7 Active Power Demand | Analog Input
342 | Input Channel 7 Reactive Power Demand | Analog Input
343 | Input Channel 7 Apparent Power Demand | Analog Input
344 | Input Channel 8 Current Demand | Analog Input
345 | Input Channel 8 Active Power Demand | Analog Input
346 | Input Channel 8 Reactive Power Demand | Analog Input
347 | Input Channel 8 Apparent Power Demand | Analog Input
348 | Input Channel 9 Current Demand | Analog Input
349 | Input Channel 9 Active Power Demand | Analog Input
350 | Input Channel 9 Reactive Power Demand | Analog Input
351 | Input Channel 9 Apparent Power Demand | Analog Input
352 | Input Channel 10 Current Demand | Analog Input
353 | Input Channel 10 Active Power Demand | Analog Input
354 | Input Channel 10 Reactive Power Demand | Analog Input
355 | Input Channel 10 Apparent Power Demand | Analog Input
356 | Input Channel 11 Current Demand | Analog Input
357 | Input Channel 11 Active Power Demand | Analog Input
358 | Input Channel 11 Reactive Power Demand | Analog Input
359 | Input Channel 11 Apparent Power Demand | Analog Input
360 | Input Channel 12 Current Demand | Analog Input
361 | Input Channel 12 Active Power Demand | Analog Input
362 | Input Channel 12 Reactive Power Demand | Analog Input
363 | Input Channel 12 Apparent Power Demand | Analog Input
364 | Input Channel 13 Current Demand | Analog Input
365 | Input Channel 13 Active Power Demand | Analog Input
366 | Input Channel 13 Reactive Power Demand | Analog Input
367 | Input Channel 13 Apparent Power Demand | Analog Input
368 | Input Channel 14 Current Demand | Analog Input
369 | Input Channel 14 Active Power Demand | Analog Input
370 | Input Channel 14 Reactive Power Demand | Analog Input
371 | Input Channel 14 Apparent Power Demand | Analog Input
372 | Input Channel 15 Current Demand | Analog Input
373 | Input Channel 15 Active Power Demand | Analog Input
374 | Input Channel 15 Reactive Power Demand | Analog Input
375 | Input Channel 15 Apparent Power Demand | Analog Input
376 | Input Channel 16 Current Demand | Analog Input
377 | Input Channel 16 Active Power Demand | Analog Input
378 | Input Channel 16 Reactive Power Demand | Analog Input
379 | Input Channel 16 Apparent Power Demand | Analog Input
380 | Input Channel 17 Current Demand | Analog Input
381 | Input Channel 17 Active Power Demand | Analog Input
382 | Input Channel 17 Reactive Power Demand | Analog Input
383 | Input Channel 17 Apparent Power Demand | Analog Input
384 | Input Channel 18 Current Demand | Analog Input
385 | Input Channel 18 Active Power Demand | Analog Input
386 | Input Channel 18 Reactive Power Demand | Analog Input
387 | Input Channel 18 Apparent Power Demand | Analog Input
388 | User Channel 1 Active Power Demand | Analog Input
389 | User Channel 1 Reactive Power Demand | Analog Input
390 | User Channel 1 Apparent Power Demand | Analog Input
391 | User Channel 2 Active Power Demand | Analog Input
392 | User Channel 2 Reactive Power Demand | Analog Input
393 | User Channel 2 Apparent Power Demand | Analog Input
394 | User Channel 3 Active Power Demand | Analog Input
395 | User Channel 3 Reactive Power Demand | Analog Input
396 | User Channel 3 Apparent Power Demand | Analog Input
397 | User Channel 4 Active Power Demand | Analog Input
398 | User Channel 4 Reactive Power Demand | Analog Input
399 | User Channel 4 Apparent Power Demand | Analog Input
400 | User Channel 5 Active Power Demand | Analog Input
401 | User Channel 5 Reactive Power Demand | Analog Input
402 | User Channel 5 Apparent Power Demand | Analog Input
403 | User Channel 6 Active Power Demand | Analog Input
404 | User Channel 6 Reactive Power Demand | Analog Input
405 | User Channel 6 Apparent Power Demand | Analog Input
Power Quality Parameters
501 | Average Voltage THD | Analog Input
502 | System Voltage Unbalance Factor | Analog Input
503 | System Current Unbalance Factor | Analog Input
504 | Phase A Voltage THD | Analog Input
505 | Phase A Odd Voltage THD | Analog Input
506 | Phase A Even Voltage THD | Analog Input
507 | Phase A Voltage Crest Factor | Analog Input
508 | Phase A THFF | Analog Input
509 | Phase B Voltage THD | Analog Input
510 | Phase B Odd Voltage THD | Analog Input
511 | Phase B Even Voltage THD | Analog Input
512 | Phase B Voltage Crest Factor | Analog Input
513 | Phase B THFF | Analog Input
514 | Phase C Voltage THD | Analog Input
515 | Phase C Odd Voltage THD | Analog Input
516 | Phase C Even Voltage THD | Analog Input
517 | Phase C Voltage Crest Factor | Analog Input
518 | Phase C THFF | Analog Input
519 | Input Channel 1 Current THD | Analog Input
520 | Input Channel 1 Odd Current THD | Analog Input
521 | Input Channel 1 Even Current THD | Analog Input
522 | Input Channel 1 Current K Factor | Analog Input
523 | Input Channel 2 Current THD | Analog Input
524 | Input Channel 2 Odd Current THD | Analog Input
525 | Input Channel 2 Even Current THD | Analog Input
526 | Input Channel 2 Current K Factor | Analog Input
527 | Input Channel 3 Current THD | Analog Input
528 | Input Channel 3 Odd Current THD | Analog Input
529 | Input Channel 3 Even Current THD | Analog Input
530 | Input Channel 3 Current K Factor | Analog Input
531 | Input Channel 4 Current THD | Analog Input
532 | Input Channel 4 Odd Current THD | Analog Input
533 | Input Channel 4 Even Current THD | Analog Input
534 | Input Channel 4 Current K Factor | Analog Input
535 | Input Channel 5 Current THD | Analog Input
536 | Input Channel 5 Odd Current THD | Analog Input
537 | Input Channel 5 Even Current THD | Analog Input
538 | Input Channel 5 Current K Factor | Analog Input
539 | Input Channel 6 Current THD | Analog Input
540 | Input Channel 6 Odd Current THD | Analog Input
541 | Input Channel 6 Even Current THD | Analog Input
542 | Input Channel 6 Current K Factor | Analog Input
543 | Input Channel 7 Current THD | Analog Input
544 | Input Channel 7 Odd Current THD | Analog Input
545 | Input Channel 7 Even Current THD | Analog Input
546 | Input Channel 7 Current K Factor | Analog Input
547 | Input Channel 8 Current THD | Analog Input
548 | Input Channel 8 Odd Current THD | Analog Input
549 | Input Channel 8 Even Current THD | Analog Input
550 | Input Channel 8 Current K Factor | Analog Input
551 | Input Channel 9 Current THD | Analog Input
552 | Input Channel 9 Odd Current THD | Analog Input
553 | Input Channel 9 Even Current THD | Analog Input
554 | Input Channel 9 Current K Factor | Analog Input
555 | Input Channel 10 Current THD | Analog Input
556 | Input Channel 10 Odd Current THD | Analog Input
557 | Input Channel 10 Even Current THD | Analog Input
558 | Input Channel 10 Current K Factor | Analog Input
559 | Input Channel 11 Current THD | Analog Input
560 | Input Channel 11 Odd Current THD | Analog Input
561 | Input Channel 11 Even Current THD | Analog Input
562 | Input Channel 11 Current K Factor | Analog Input
563 | Input Channel 12 Current THD | Analog Input
564 | Input Channel 12 Odd Current THD | Analog Input
565 | Input Channel 12 Even Current THD | Analog Input
566 | Input Channel 12 Current K Factor | Analog Input
567 | Input Channel 13 Current THD | Analog Input
568 | Input Channel 13 Odd Current THD | Analog Input
569 | Input Channel 13 Even Current THD | Analog Input
570 | Input Channel 13 Current K Factor | Analog Input
571 | Input Channel 14 Current THD | Analog Input
572 | Input Channel 14 Odd Current THD | Analog Input
573 | Input Channel 14 Even Current THD | Analog Input
574 | Input Channel 14 Current K Factor | Analog Input
575 | Input Channel 15 Current THD | Analog Input
576 | Input Channel 15 Odd Current THD | Analog Input
577 | Input Channel 15 Even Current THD | Analog Input
578 | Input Channel 15 Current K Factor | Analog Input
579 | Input Channel 16 Current THD | Analog Input
580 | Input Channel 16 Odd Current THD | Analog Input
581 | Input Channel 16 Even Current THD | Analog Input
582 | Input Channel 16 Current K Factor | Analog Input
583 | Input Channel 17 Current THD | Analog Input
584 | Input Channel 17 Odd Current THD | Analog Input
585 | Input Channel 17 Even Current THD | Analog Input
586 | Input Channel 17 Current K Factor | Analog Input
587 | Input Channel 18 Current THD | Analog Input
588 | Input Channel 18 Odd Current THD | Analog Input
589 | Input Channel 18 Even Current THD | Analog Input
590 | Input Channel 18 Current K Factor | Analog Input
591 | User Channel 1 Current Unbalance | Analog Input
592 | User Channel 2 Current Unbalance | Analog Input
593 | User Channel 3 Current Unbalance | Analog Input
594 | User Channel 4 Current Unbalance | Analog Input
595 | User Channel 5 Current Unbalance | Analog Input
596 | User Channel 6 Current Unbalance | Analog Input
Digital Input Parameters
601 | DI1 Counter | Analog Input
602 | DI2 Counter | Analog Input
603 | DI3 Counter | Analog Input
604 | DI4 Counter | Analog Input
605 | DI5 Counter | Analog Input
606 | DI6 Counter | Analog Input
607 | DI7 Counter | Analog Input
608 | DI8 Counter | Analog Input
609 | DI9 Counter | Analog Input
610 | DI10 Counter | Analog Input
611 | DI11 Coutner | Analog Input
612 | DI12 Counter | Analog Input
613 | DI13 Counter | Analog Input
614 | DI14 Counter | Analog Input
615 | DI15 Counter | Analog Input
616 | DI16 Counter | Analog Input
617 | DI17 Counter | Analog Input
618 | DI18 Counter | Analog Input